## SITE
site | branch | output | SCe | SEC | elec | NG | coal | H2 | alt | location | comments
voest Linz A | IS | 1753333.3333 | 1.79 | 4.5278 | 0.1 | 0.15 | 0.75 | 0 | 0 | Linz | https://www.klimafonds.gv.at/wp-content/uploads/sites/16/KLIENEisen-StahlF-u-E-Fahrplan.pdf
voest Linz B | IS | 1753333.3333 | 1.79 | 4.5278 | 0.1 | 0.15 | 0.75 | 0 | 0 | Linz | Hochofen 2
voest Linz C | IS | 1753333.3333 | 1.79 | 4.5278 | 0.1 | 0.15 | 0.75 | 0 | 0 | Linz | Hochofen 3
voest Donawitz A | IS | 536666.6667 | 1.79 | 4.5278 | 0.1 | 0.15 | 0.75 | 0 | 0 | Leoben | https://www.klimafonds.gv.at/wp-content/uploads/sites/16/KLIENEisen-StahlF-u-E-Fahrplan.pdf
voest Donawitz B | IS | 536666.6667 | 1.79 | 4.5278 | 0.1 | 0.15 | 0.75 | 0 | 0 | Leoben | Hochofen 2
Marienhütte Graz | IS | 410000 | 0.16 | 1.1 | 0.8 | 0 | 0.2 | 0 | 0 | Graz | https://www.klimafonds.gv.at/wp-content/uploads/sites/16/KLIENEisen-StahlF-u-E-Fahrplan.pdf
Böhler Edelstahl Kapfenberg | IS | 205000 | 0.16 | 1.1 | 0.8 | 0 | 0.2 | 0 | 0 | Kapfenberg | https://www.klimafonds.gv.at/wp-content/uploads/sites/16/KLIENEisen-StahlF-u-E-Fahrplan.pdf
Breitendorf Edelstahl Mitterdorf | IS | 110000 | 0.16 | 1.1 | 0.8 | 0 | 0.2 | 0 | 0 | Sankt Barbara im Mürztal | https://www.klimafonds.gv.at/wp-content/uploads/sites/16/KLIENEisen-StahlF-u-E-Fahrplan.pdf
Sappi Gratkorn | PP | 1000000 | 0.41 | 3.7583 | 0.26 | 0.3 | 0.04 | 0 | 0.4 | Gratkorn
AustroCell Hallein | PP | 160000 | 0.41 | 3.7583 | 0.26 | 0.3 | 0.04 | 0 | 0.4 | Hallein
Brigl&Bergmeister | PP | 80000 | 0.41 | 3.7583 | 0.26 | 0.3 | 0.04 | 0 | 0.4 | Niklasdorf
Essity Austria | PP | 130000 | 0.41 | 3.7583 | 0.26 | 0.3 | 0.04 | 0 | 0.4 | Pernitz
Dr. Franz Feuerstein | PP | 90000 | 0.41 | 3.7583 | 0.26 | 0.3 | 0.04 | 0 | 0.4 | Traun
W. Hamburger | PP | 450000 | 0.41 | 3.7583 | 0.26 | 0.3 | 0.04 | 0 | 0.4 | Pitten
Laakirchen Papier | PP | 800000 | 0.41 | 3.7583 | 0.26 | 0.3 | 0.04 | 0 | 0.4 | Laakirchen
Lenzing | PP | 300000 | 0.41 | 3.7583 | 0.26 | 0.3 | 0.04 | 0 | 0.4 | Lenzing
Lenzing Papier | PP | 100000 | 0.41 | 3.7583 | 0.26 | 0.3 | 0.04 | 0 | 0.4 | Lenzing
Mayr-Meinhof Karton | PP | 520000 | 0.41 | 3.7583 | 0.26 | 0.3 | 0.04 | 0 | 0.4 | Frohnleiten
Merckens Karton- und Pappenfabrik | PP | 10000 | 0.41 | 3.7583 | 0.26 | 0.3 | 0.04 | 0 | 0.4 | Schwertberg
Mondi Frantschach | PP | 270000 | 0.41 | 3.7583 | 0.26 | 0.3 | 0.04 | 0 | 0.4 | Frantschach-St.Gertraud
Mondi Neusiedler | PP | 200000 | 0.41 | 3.7583 | 0.26 | 0.3 | 0.04 | 0 | 0.4 | Amstetten
Ybbstaler Zellstoff | PP | 70000 | 0.41 | 3.7583 | 0.26 | 0.3 | 0.04 | 0 | 0.4 | Kematen an der Ybbs
Smurfit Kappa Nettingsdorf | PP | 440000 | 0.41 | 3.7583 | 0.26 | 0.3 | 0.04 | 0 | 0.4 | Ansfelden
Norske Skog Bruck | PP | 370000 | 0.41 | 3.7583 | 0.26 | 0.3 | 0.04 | 0 | 0.4 | Bruck an der Mur
Zellstoff Pöls | PP | 200000 | 0.41 | 3.7583 | 0.26 | 0.3 | 0.04 | 0 | 0.4 | Pöls-Oberkurzheim
Poneder | PP | 1000 | 0.41 | 3.7583 | 0.26 | 0.3 | 0.04 | 0 | 0.4 | Amstetten
Profümed | PP | 5000 | 0.41 | 3.7583 | 0.26 | 0.3 | 0.04 | 0 | 0.4 | Grimmenstein
Rondo Ganahl | PP | 120000 | 0.41 | 3.7583 | 0.26 | 0.3 | 0.04 | 0 | 0.4 | Frastanz
Salzer Papier | PP | 30000 | 0.41 | 3.7583 | 0.26 | 0.3 | 0.04 | 0 | 0.4 | St. Pölten
UPM-Kymmene Austria | PP | 270000 | 0.41 | 3.7583 | 0.26 | 0.3 | 0.04 | 0 | 0.4 | Laakirchen
Papierfabrik Wattens | PP | 60000 | 0.41 | 3.7583 | 0.26 | 0.3 | 0.04 | 0 | 0.4 | Wattens
Alpacem Zement Wietersdorf | NMM | 600000 | 0.52 | 1.1944 | 0.14 | 0.13 | 0.13 | 0 | 0.6 | Klein St. Paul
Alpacem Zement Peggau | NMM | 400000 | 0.52 | 1.1944 | 0.14 | 0.13 | 0.13 | 0 | 0.6 | Peggau
Baumit | NMM | 340000 | 0.52 | 1.1944 | 0.14 | 0.13 | 0.13 | 0 | 0.6 | Waldegg
Danucem | NMM | 340000 | 0.52 | 1.1944 | 0.14 | 0.13 | 0.13 | 0 | 0.6 | Wien
Holcim Mannersdorf | NMM | 800000 | 0.52 | 1.1944 | 0.14 | 0.13 | 0.13 | 0 | 0.6 | Mannersdorf am Leithagebirge
Holcim Retznei | NMM | 800000 | 0.52 | 1.1944 | 0.14 | 0.13 | 0.13 | 0 | 0.6 | Ehrenhausen an der Weinstraße
Kirchdorfer Zementwerk Hofmann | NMM | 340000 | 0.52 | 1.1944 | 0.14 | 0.13 | 0.13 | 0 | 0.6 | Kirchdorf an der Krems
Leube | NMM | 600000 | 0.52 | 1.1944 | 0.14 | 0.13 | 0.13 | 0 | 0.6 | Grödig
Schretter und Cie | NMM | 340000 | 0.52 | 1.1944 | 0.14 | 0.13 | 0.13 | 0 | 0.6 | Vils
SPZ Eiberg | NMM | 340000 | 0.52 | 1.1944 | 0.14 | 0.13 | 0.13 | 0 | 0.6 | Kirchbichl
Zementwerk Hatschek | NMM | 340000 | 0.52 | 1.1944 | 0.14 | 0.13 | 0.13 | 0 | 0.6 | Gmunden
Note on C7: Marcus Otti: „Grazer Marienhütte Bringt Stein Ins Rollen » Wirtschaftswelt“.
Note on C8: Marcus Otti: „Infografik Neues Edelstahlwerk Kapfenberg pdf“.
Note on C9: „Produktportfolio - Breitenfeld Edelstahl AG“.
Note on A10: Marcus Otti: Max Oberhumer und Bürger, „Umwelterklärung 2019, Sappi Austria Produktions-GmbH & Co. KG, Standort Gratkorn“.
Note on C10: Marcus Otti: „Unternehmen - Austropapier“.
Note on C11: Marcus Otti: „Unser Unternehmen nutzt den Rohstoff Holz - Austrocel Hallein“.
Note on C12: Marcus Otti: „Nachhaltigkeit - Brigl & Bergmeister“.
Note on C37: Marcus Otti: https://www.holcim.at/
Note on C40: Marcus Otti: https://www.wko.at/sbg/news/leube#:~:text=Nach%20Ansicht%20des%20Leube%2DChefs,%25%20unserer%20j%C3%A4hrlichen%20Zement%2DProduktionsmenge.

## TECHNOLOGY
technology | branch | pillar | TRL | TRL step | costs | SEC | SCe | elec | NG | coal | H2 | alt | full name | application | description
EEI_IS | IS | 1 | 8 | 3 | 450 | 0.26 | 0.15 | [5 empty] | Energy Efficiency Improvement | Ironmaking
ELEC_IS | IS | 2 | 4 | 5 | 300 | 0.31 | 0.3 | -0.54 | 0 | 0.54 | 0 | 0 | Electrification | Ironmaking | Use of electricity to reduce the iron ore in two ways: Electrolysis (ULCOLYSIS) and Electrowinning (ULCOWIN)
SRP | IS | 3 | 7 | 3 | 300 |  | 0.2 | [5 empty] | Smelting Reduction Process | Ironmaking | Reduce directly injected iron ore at the top and coal powder at the bottom by using purified oxygen to replace the air in the smelting reduction process. The process will produce CO₂-rich waste gas and is suitable for combination with a CCS plant
TGR | IS | 3 | 7 | 3 | 300 |  | 0.15 | -0.08 | -0.07 | 0.15 | 0 | 0 | Top Gas Recycling | Ironmaking | Recycle the CO and H₂-containing blast furnace exhaust gas (BFG) and utilise it as a reduction agent to replace coke or coal
DRI-NG | IS | 3 | 7 | 5 | 270 |  | 0.4 | 0 | -0.75 | 0.75 | 0 | 0 | Direct Reduction with Natural Gas | Ironmaking | Use of natural gas as a reducing agent in direct reduced iron (DRI) replacing coke. To increase the emission reduction efficiency process can be integrated with CCS
DRI-H2 | IS | 3 | 5 | 3 | 270 | 0.05 | 0.9 | -0.2 | 0.15 | 0.75 | -0.7 | 0 | Direct Reduction Iron with H2 | Ironmaking | Use H₂ (renewable) instead of coal to reduce iron ore pellets in the shaft furnace or fine iron powder in the fluidised bed
EAF | IS | 1 | 9 | 3 | 240 | [7 empty] | Electric Arc Furnace | Steelmaking | Use electricity to melt iron to produce steel
CCS_IS | IS | 4 | 7 | 3 | 500 | -0.2 | 0.4 | [5 empty] | CCS | Ironmaking | CO₂ separation of other produced gases (BF gas containing up to 60% CO₂) in the iron-making process and capture it.
BLG | PP | 1 | 8 | 3 | 450 | 0.17 | 0.22 | [5 empty] | Black Liqour Gasification | Pulping | BLG is a new technology capable of efficiently recovering energy from the black liquor’s organic content using a recovery boiler and gasification process.
EB | PP | 2 | 9 | 3 | 150 |  | 0.2 | -0.25 | 0.25 | 0 | 0 | 0 | Electric Boiler | Papermaking | Fossil fuel emissions could be eliminated by replacing fossil fuels with electricity and using an electric boiler instead of a fossil fuel boiler (natural gas boiler) to generate heat (steam) demand.
HPHR | PP | 2 | 7 | 3 | 150 | 0.2 | 0.75 | -0.25 | 0.25 | 0 | 0 | 0 | Heat Pump and waste Heat Recovery | Papermaking | The heat pump can convert the arising low-temperature waste heat from process to medium temperature by consuming electricity. Reusing the waste heat at an acceptable temperature would drastically reduce fossil fuel emissions and improve energy efficiency.
CCS_PP | PP | 4 | 6 | 3 | 200 | -0.2 | 0.98 | [5 empty] | CCS | Pulping | CO₂ emissions from combustion processing, the recovery boiler, and the lime kiln, particularly at the kraft pulp mill, can be captured and stored, allowing the industry to be a negative emissions site.
SSD | PP | 1 | 3 | 3 | 300 | 0.1 | 0.1 | [5 empty] | Superheated Steam Drying | Papermaking | Replacing the air needed to remove water from the paper in the drying section with superheated steam can improve heat recovery (full recovery) and increase energy efficiency. The recovered steam can be used in the next steps of paper production.
GFD | PP | 1 | 6 | 3 | 300 | 0.1 | 0.1 | [5 empty] | Gas-Fired Dryers | Papermaking | Dryers are heated with hot gases from gas combustion (which may occur in the drum) instead of steam. This dryer technology improves energy efficiency by 75–80% compared to the 65% of the usual system.
MD | PP | 1 | 3 | 3 | 300 | 0.1 | 0.1 | [5 empty] | Microwave Drying | Papermaking | Paper is dried by exposure to microwave radiation. This technology increases the drying rate and reduces the total energy consumption.
CCS-O | NMM | 4 | 6 | 3 | 500 | -0.15 | 0.5 | [5 empty] | CCS-Oxyfuel | Cement making | Using oxygen instead of air to produce CO₂-rich exhaust gas that can be easily captured after purification.
CCS-A | NMM | 4 | 7 | 3 | 210 | -0.4 | 0.95 | [5 empty] | CCS-Amine gas treating | Cement making | Amine gas treating uses aqueous solutions of various alkylamines to remove hydrogen sulfide and CO2 from gases.
ELEC_NMM | NMM | 2 | 4 | 3 | 250 |  | 0.4 | -0.15 | 0.02 | 0.13 | 0 | 0 | Electrification | Clinker making | Instead of fossil fuels, electricity can be used to meet the clinker kiln’s high temperature (1400 ◦C) heat demand. Electrification is achieved by adapting plasma technologies, microwave heating, and induction heating, which are not commercially available.
WHR | NMM | 1 | 8 | 3 | 250 | 0.05 | 0.05 | [5 empty] | Waste Heat Recovery | Clinker making | Recovery of waste heat from the kiln and clinker cooler and converted to electricity using available technologies such as Organic Rankine Cycle, Single Flash Steam Cycle, Duel Pressure Steam Cycle.
AG | NMM | 1 | 6 | 3 | 250 | 0.05 | 0.05 | [5 empty] | Advanced Grinding | Cement making | New grinding technologies such as ultrasonic grinding and noncontact grinding are more efficient grinding processes that can be applied to both raw materials and fuel grinding.
NB-CCS | NMM | 1 | 7 | 3 | 300 |  | 0.5 | [5 empty] | New Binder - Carbonate Calcium Silicates | Clinker making | Carbonated calcium silicate is a new alternative clinker with little lime compared to conventional clinker. It can be produced in the same kiln as Portland cement with a lower burning temperature.
NB-MS | NMM | 1 | 3 | 3 | 300 |  | 0.5 | [5 empty] | New Binder - Magnesium Silicates | Clinker making | Magnesium oxide, which is produced by calcining natural magnesite rock, can be used instead of limestone for clinker production and leads to negative emissions in cement production, as the CO₂ produced during the process is returned to the process.
NB-AAB | NMM | 1 | 9 | 3 | 300 |  | 0.5 | [5 empty] | New Binder - Alkali Activated Binders | Clinker making | The alkali-activated material, a source of soluble base activator (alkali), and aluminum-rich materials produce the cement with lower energy and carbon intensity than Portland cement.
Note on B1: Marcus Otti: Rahnama Mobarakeh und Kienberger, „Climate neutrality strategies for energy-intensive industries: An Austrian case study“.
Note on C1: Marcus Otti: Rahnama Mobarakeh und Kienberger, „Climate neutrality strategies for energy-intensive industries: An Austrian case study“.
Note on D1: Marcus Otti: Rahnama Mobarakeh und Kienberger, „Climate neutrality strategies for energy-intensive industries: An Austrian case study“.
Note on G1: Marcus Otti: Rahnama Mobarakeh und Kienberger, „Climate neutrality strategies for energy-intensive industries: An Austrian case study“.
Note on H1: Marcus Otti: Rahnama Mobarakeh und Kienberger, „Climate neutrality strategies for energy-intensive industries: An Austrian case study“.
Note on N1: Marcus Otti: Rahnama Mobarakeh und Kienberger, „Climate neutrality strategies for energy-intensive industries: An Austrian case study“.
Note on O1: Marcus Otti: Rahnama Mobarakeh und Kienberger, „Climate neutrality strategies for energy-intensive industries: An Austrian case study“.
Note on P1: Marcus Otti: Rahnama Mobarakeh und Kienberger, „Climate neutrality strategies for energy-intensive industries: An Austrian case study“.
Note on F9: Marcus Otti: USD/tonCO2 MCKinsey
Note on F10: Marcus Otti: Commission u. a., Energy efficiency and GHG emissions – Prospective scenarios for the pulp and paper industry.
Note on F11: Marcus Otti: Commission u. a., Energy efficiency and GHG emissions – Prospective scenarios for the pulp and paper industry.
Note on F12: Marcus Otti: Commission u. a., Energy efficiency and GHG emissions – Prospective scenarios for the pulp and paper industry.
Note on F14: Marcus Otti: Commission u. a., Energy efficiency and GHG emissions – Prospective scenarios for the pulp and paper industry.
Note on F15: Marcus Otti: Commission u. a., Energy efficiency and GHG emissions – Prospective scenarios for the pulp and paper industry.
Note on F16: Marcus Otti: Commission u. a., Energy efficiency and GHG emissions – Prospective scenarios for the pulp and paper industry.
Note on F17: Marcus Otti: USD/tonCO2 MCKinsey
Note on F18: Marcus Otti: USD/tonCO2 MCKinsey

## CO2
year | price | reduction
2021 | 50
2022 | 55.5556
2023 | 61.1111
2024 | 66.6667
2025 | 72.2222
2026 | 77.7778
2027 | 83.3333
2028 | 88.8889
2029 | 94.4444
2030 | 100
2031 | 130
2032 | 160
2033 | 190
2034 | 220
2035 | 250
2036 | 280
2037 | 310
2038 | 340
2039 | 370
2040 | 400

## energy price 2020
mix | elec | NG | coal | H2 | alt
green | 59.5 | 35 | 0 | 200 | 17
grey | 60 | 40 | 20 | 200 | 17.5

## energy price 2025
mix | elec | NG | coal | H2 | alt
green | 49.5 | 35 | 0 | 140 | 17
grey | 50 | 40 | 20 | 140 | 17.5

## energy price 2030
mix | elec | NG | coal | H2 | alt
green | 39.5 | 35 | 0 | 110 | 17
grey | 40 | 40 | 20 | 110 | 17.5

## energy price 2035
mix | elec | NG | coal | H2 | alt
green | 39.5 | 35 | 0 | 100 | 17
grey | 40 | 40 | 20 | 100 | 17.5

## max 2020
mix | elec | NG | coal | H2 | alt
green |  | 0 | 0 | 0
grey

## max 2025
mix | elec | NG | coal | H2 | alt
green |  | 0 | 0 | 0
grey

## max 2030
mix | elec | NG | coal | H2 | alt
green |  | 4000000 | 0 | 3750000
grey

## max 2035
mix | elec | NG | coal | H2 | alt
green |  | 4500000 | 0 | 5000000
grey

## max 2040
mix | elec | NG | coal | H2 | alt
green |  | 7350000 | 0 | 7170000
grey

## carrier_av_2020
site | elec | NG | coal | H2 | alt
voest Linz A | 1 | 1 | 1 | 1 | 1
voest Linz B | 1 | 1 | 1 | 1 | 1
voest Linz C | 1 | 1 | 1 | 1 | 1
voest Donawitz A | 1 | 1 | 1 | 1 | 1
voest Donawitz B | 1 | 1 | 1 | 1 | 1
Marienhütte Graz | 1 | 1 | 1 | 1 | 1
Böhler Edelstahl Kapfenberg | 1 | 1 | 1 | 1 | 1
Breitendorf Edelstahl Mitterdorf | 1 | 1 | 1 | 1 | 1
Sappi Gratkorn | 1 | 1 | 1 | 1 | 1
AustroCell Hallein | 1 | 1 | 1 | 1 | 1
Brigl&Bergmeister | 1 | 1 | 1 | 1 | 1
Essity Austria | 1 | 1 | 1 | 1 | 1
Dr. Franz Feuerstein | 1 | 1 | 1 | 1 | 1
W. Hamburger | 1 | 1 | 1 | 1 | 1
Laakirchen Papier | 1 | 1 | 1 | 1 | 1
Lenzing | 1 | 1 | 1 | 1 | 1
Lenzing Papier | 1 | 1 | 1 | 1 | 1
Mayr-Meinhof Karton | 1 | 1 | 1 | 1 | 1
Merckens Karton- und Pappenfabrik | 1 | 1 | 1 | 1 | 1
Mondi Frantschach | 1 | 1 | 1 | 1 | 1
Mondi Neusiedler | 1 | 1 | 1 | 1 | 1
Ybbstaler Zellstoff | 1 | 1 | 1 | 1 | 1
Smurfit Kappa Nettingsdorf | 1 | 1 | 1 | 1 | 1
Norske Skog Bruck | 1 | 1 | 1 | 1 | 1
Zellstoff Pöls | 1 | 1 | 1 | 1 | 1
Poneder | 1 | 1 | 1 | 1 | 1
Profümed | 1 | 1 | 1 | 1 | 1
Rondo Ganahl | 1 | 1 | 1 | 1 | 1
Salzer Papier | 1 | 1 | 1 | 1 | 1
UPM-Kymmene Austria | 1 | 1 | 1 | 1 | 1
Papierfabrik Wattens | 1 | 1 | 1 | 1 | 1
Alpacem Zement Wietersdorf | 1 | 1 | 1 | 1 | 1
Alpacem Zement Peggau | 1 | 1 | 1 | 1 | 1
Baumit | 1 | 1 | 1 | 1 | 1
Danucem | 1 | 1 | 1 | 1 | 1
Holcim Mannersdorf | 1 | 1 | 1 | 1 | 1
Holcim Retznei | 1 | 1 | 1 | 1 | 1
Holcim Bludenz | 1 | 1 | 1 | 1 | 1
Kirchdorfer Zementwerk Hofmann | 1 | 1 | 1 | 1 | 1
Leube | 1 | 1 | 1 | 1 | 1
Schretter und Cie | 1 | 1 | 1 | 1 | 1
SPZ Eiberg | 1 | 1 | 1 | 1 | 1
Zementwerk Hatschek | 1 | 1 | 1 | 1 | 1
Note on A10: Marcus Otti: Max Oberhumer und Bürger, „Umwelterklärung 2019, Sappi Austria Produktions-GmbH & Co. KG, Standort Gratkorn“.

## carrier_av_2030
site | elec | NG | coal | H2 | alt
voest Linz A | 1 | 1 | 1 | 1 | 1
voest Linz B | 1 | 1 | 1 | 1 | 1
voest Linz C | 1 | 1 | 1 | 1 | 1
voest Donawitz A | 1 | 1 | 1 | 1 | 1
voest Donawitz B | 1 | 1 | 1 | 1 | 1
Marienhütte Graz | 1 | 1 | 1 | 1 | 1
Böhler Edelstahl Kapfenberg | 1 | 1 | 1 | 1 | 1
Breitendorf Edelstahl Mitterdorf | 1 | 1 | 1 | 1 | 1
Sappi Gratkorn | 1 | 1 | 1 | 1 | 1
AustroCell Hallein | 1 | 1 | 1 | 1 | 1
Brigl&Bergmeister | 1 | 1 | 1 | 1 | 1
Essity Austria | 1 | 1 | 1 | 1 | 1
Dr. Franz Feuerstein | 1 | 1 | 1 | 1 | 1
W. Hamburger | 1 | 1 | 1 | 1 | 1
Laakirchen Papier | 1 | 1 | 1 | 1 | 1
Lenzing | 1 | 1 | 1 | 1 | 1
Lenzing Papier | 1 | 1 | 1 | 1 | 1
Mayr-Meinhof Karton | 1 | 1 | 1 | 1 | 1
Merckens Karton- und Pappenfabrik | 1 | 1 | 1 | 1 | 1
Mondi Frantschach | 1 | 1 | 1 | 1 | 1
Mondi Neusiedler | 1 | 1 | 1 | 1 | 1
Ybbstaler Zellstoff | 1 | 1 | 1 | 1 | 1
Smurfit Kappa Nettingsdorf | 1 | 1 | 1 | 1 | 1
Norske Skog Bruck | 1 | 1 | 1 | 1 | 1
Zellstoff Pöls | 1 | 1 | 1 | 1 | 1
Poneder | 1 | 1 | 1 | 1 | 1
Profümed | 1 | 1 | 1 | 1 | 1
Rondo Ganahl | 1 | 1 | 1 | 1 | 1
Salzer Papier | 1 | 1 | 1 | 1 | 1
UPM-Kymmene Austria | 1 | 1 | 1 | 1 | 1
Papierfabrik Wattens | 1 | 1 | 1 | 1 | 1
Alpacem Zement Wietersdorf | 1 | 1 | 1 | 1 | 1
Alpacem Zement Peggau | 1 | 1 | 1 | 1 | 1
Baumit | 1 | 1 | 1 | 1 | 1
Danucem | 1 | 1 | 1 | 1 | 1
Holcim Mannersdorf | 1 | 1 | 1 | 1 | 1
Holcim Retznei | 1 | 1 | 1 | 1 | 1
Holcim Bludenz | 1 | 1 | 1 | 1 | 1
Kirchdorfer Zementwerk Hofmann | 1 | 1 | 1 | 1 | 1
Leube | 1 | 1 | 1 | 1 | 1
Schretter und Cie | 1 | 1 | 1 | 1 | 1
SPZ Eiberg | 1 | 1 | 1 | 1 | 1
Zementwerk Hatschek | 1 | 1 | 1 | 1 | 1
Note on A10: Marcus Otti: Max Oberhumer und Bürger, „Umwelterklärung 2019, Sappi Austria Produktions-GmbH & Co. KG, Standort Gratkorn“.